## Asset_tracker_main_05_BOM
Comment | Description | Designator | Footprint | LibRef | Quantity
47u | Capacitor | C101, C118 | ccu086 | Cap | 2
0.1u | Capacitor | C102, C104, C105, C107, C108, C110, C111, C119, C120 | ccu053 | Cap | 9
100p | Capacitor | C103 | ccu053 | Cap | 1
47u | Capacitor | C106, C109, C113, C114, C115 | ccu210 | Cap | 5
VEC5R4255QA | Capacitor | C112 | VEC5R4255QA-I | CE | 1
NC | Capacitor | C117 | ccu053 | Cap | 1
NL_110990037 | Conector | CN101 | 110990037 | J4P | 1
UFLR | ANTCNT | CN102 | UFLR | ANTCNT | 1
NL_2.54mm 6Pin | Conector | CN103 | HEADER-6P | J6P | 1
S2B-XH-A | Conector | CN105 | S2B-XH | J2P | 1
RB161MM-20 | Diode | D102 | RB161MM-20 | Diode | 1
MAX38643AENT+ | Integrated Circuit | IC104 | BGA6C40P3X2_142X89X50 | MAX38643AENT+ | 1
PAD | Conector | JMP101 | PAD | J2P | 1
47nH | Inductor | L101 | cqc054 | L | 1
1.5uH | Inductor | L102 | NLCV32 | L | 1
CJ3401 | CJ3401 | Q101, Q104, Q106 | SOT23/CJ3401 | MOSFET_3_P | 3
DTC114EE | DTC114EE | Q102, Q105, Q107 | DTC114EE | DigitalNPN | 3
EMD9 | Transistor Rb=10k Rbe=4.7k | Q103 | SOT-563/EMT6 | EMD9 | 1
10k | Resistor | R101, R102, R103, R104, R109 | CRK053 | Res1 | 5
470k | Resistor | R105, R106, R107 | CRK053 | Res1 | 3
0Ω | Resistor | R108 | CRK053 | Res1 | 1
100k 1% | Resistor | R111, R112 | CRK053 | Res1 | 2
130k 1% | Resistor | R120 | CRK053 | Res1 | 1
75k 1% | Resistor | R130 | CRK053 | Res1 | 1
1Ω | Resistor | R131 | crk086 | Res1 | 1
MISM-3V1 | Switch | SW101 | MISM-3V1 | ReedSW | 1
TESTPOINT | TESTPOINT | TP103, TP104, TP105, TP106, TP107, TP108, TP109, TP110, TP111, TP112, TP113, TP114, TP115, TP116, TP117, TP118, TP119, TP120, TP121, TP122, TP125 | ATEST10 | TESTPOINT | 21
TESTPOINT | TESTPOINT | TP123, TP124 | ATEST1_5 | TESTPOINT | 2
STK8323 | STK8323 | U101 | STK8323 | STK8323 | 1
ESP-WROOM-02D |  | U102 | ESP-WROOM-02D | ESP-WROOM-02D | 1
SFM11R3000_JP__WSSFM10R1AT_EU | SIGFOX_MODULE | U103 | SF_W | SFM11R3000 | 1 | GH支給
ATTINY1626-SU |  | U104 | ATiny1626-SU | ATtiny1626_3216 | 1